## Eletronic Control System
Jacosalem's Aquaponic System
Parameter Checker/Control
Sensors/Actuators | Name |  |  | Location | Condition | Voltage Used | Comments
P1 | Pump1 | from tank 1 to filter | j7 | located at tank1 | "ON" every 6 hours interval for 22mins | 220v AC | drived by SSR
P2 | Pump2 | from tank 2 to filter | j10 | located at tank2 | "ON" every 6 hours interval for 22mins | 220v AC | drived by SSR
P3 | Pump3 | from tank3 to nft | j8 | located at distribution tank | always ON | 220v AC | drived by SSR
EF | Exhaust Pump |  | j11 | located at the top of the greenhouse setup | "ON" once Temp sensor detect degree celcius <23C and >26c, "OFF" once temp sensor detects normal temp reading in between 23C -26C. | 220v AC | drived by SSR
AP1- AP4 | Airpump1 - Airpump4 |  |  | located on each tank and rafting media | Manually Operated | 220v AC | no need to control
TH1 | Temp and Humidity Sensor |  | j14 | located at middle of the greenhouse system | always ON | 5v DC | output read by ESP32
PH1 | PH meter sensor |  | j13 | located at tank1 | always ON (ready state) once submerge to liquid | 5v DC | output read by ESP32
FR (change this to water level sensor at tank1 & 2) | Flowrate Sensor |  | get from gpio breakout | located at the distribution pipe going to tank 1/tank2 | "ON" once pumping time of 22 mins of P1 and P2, "OFF" once delivered 200 liters to the fish tanks. | 5v-24v DC | output read/controlled by ESP32
Feeder | Autofeeder |  | j4 | located at the top of the fish tanks | "ON" every 6am and 6pm, "OFF" every 3 mins. | 12v DC
SOL1 | Solenoid valve sensor |  | J12 | located at distribution tank going fish tank | initially "OFF", distribution goes to NFT, "ON" means distribution goes to fish tanks | 12v DC
Per Pump | Peristaltic Pump |  |  | located at the distribution tank | "ON" once pH level is lower than 6.5 and upper than 7.2, "OFF" once level is normal (6.5-7.2 range).
MIST | Misters |  |  | located at the perimeters of the greenhouse | Manually Operated | 220v AC | no need to control
Monitoring TOOL
OLED | OLED LCD Display |  |  | located at the monitor box in the greenhouse setup | operate always, reflects the data from TH (Temp and Himidity), PH value, Time | 5v DC
RTC | Real time clock |  | j3 | located at the monitor box in the greenhouse setup | always ON | 5v DC